## Sheet1
ID | Interface Name | HW Component | Bus | Address | Header Pin | SW Component | R/W | Signal / Register | Bit / Field | Units | Range | Default | Description | Owner | Notes
VALVE2-TCA6424ARGJR-CM5 | VALVE_2_ON | U1 | I2C1 | P26 | 23 |  | SW->HW | P26 | I/O |  |  |  | VALVE2
VALVE1-TCA6424ARGJR-CM5 | VALVE_1_ON | U1 | I2C1 | P27 | 24 |  | SW->HW | P27 | I/O |  |  |  | VALVE1
Temperature_ sensor_1-ADS1115 -CM5 | NTC1 | J4 | I2C1 | AIN0 | 4 |  | HW -> SW | AIN0 | 16 bit |  | 0-32768 |  | Temperature_sensor_1 |  | V = ADC * 4.096 / 32768 TempC, =,1 /((1/298.15) +(1/3950) *ln( V / (3.3 - V) ))- 273.15
Temperature sensor 7_ANALOG-ADS1115 -CM5 | NTC7 | J5 | I2C0 | AIN2 | 6 |  | HW -> SW | AIN2 | 16 bit |  | 0-32768 |  | Temperature_sensor_7 |  | V = ADC * 4.096 / 32768 TempC, =,1 /((1/298.15) +(1/3950) *ln( V / (3.3 - V) ))- 273.15
Temperature sensor 6_ANALOG-ADS1115 -CM5 | NTC6 | J5 | I2C0 | AIN1 | 5 |  | HW -> SW | AIN1 | 16 bit |  | 0-32768 |  | Temperature_sensor_6 |  | V = ADC * 4.096 / 32768 TempC, =,1 /((1/298.15) +(1/3950) *ln( V / (3.3 - V) ))- 273.15
Temperature sensor 5_ANALOG-ADS1115 -CM5 | NTC5 | J4 | I2C0 | AIN0 | 4 |  | HW -> SW | AIN0 | 16 bit |  | 0-32768 |  | Temperature_sensor_5 |  | V = ADC * 4.096 / 32768 TempC, =,1 /((1/298.15) +(1/3950) *ln( V / (3.3 - V) ))- 273.15
Temperature sensor 4_ANALOG-ADS1115 -CM5 | NTC4 | J4 | I2C1 | AIN3 | 7 |  | HW -> SW | AIN3 | 16 bit |  | 0-32768 |  | Temperature_sensor_4 |  | V = ADC * 4.096 / 32768 TempC, =,1 /((1/298.15) +(1/3950) *ln( V / (3.3 - V) ))- 273.15
Temperature sensor 3_ANALOG-ADS1115 -CM5 | NTC3 | J4 | I2C1 | AIN2 | 6 |  | HW -> SW | AIN2 | 16 bit |  | 0-32768 |  | Temperature_sensor_3 |  | V = ADC * 4.096 / 32768 TempC, =,1 /((1/298.15) +(1/3950) *ln( V / (3.3 - V) ))- 273.15
Temperature sensor 2-ADS1115 -CM5 | NTC2 | J4 | I2C1 | AIN1 | 5 |  | HW -> SW | AIN1 | 16 bit |  | 0-32768 |  | Temperature_sensor_2 |  | V = ADC * 4.096 / 32768 TempC, =,1 /((1/298.15) +(1/3950) *ln( V / (3.3 - V) ))- 273.15
TCA6424ARGJR-CM5 | IO EXPANDER CIRCUIT | U1 | I2C1 | 0x22 |  |  | SW->HW | GPIO0-23 | Bit | Bit |  |  | Digital outputs for valves / NFC reset / enable lines
SOLINOID VALVE-CM5 | THER | J1 | - | GPIO12 | 32 |  | SW->HW | GPIO12 | Bit |  |  |  | Thermal
PCA9685PW-CM5 | PWM EXPANDER | U15 | I2C1 | 0x40 |  |  | SW->HW | LED0–LED15 | PWM | % | 0-100 |  | PWM control for fans, heater, light
ONOFFLED5-TCA6424ARGJR-CM5 | FAN5_ONOFF | U1 | I2C1 | P15 | 14 |  | SW->HW | P15 | I/O |  |  |  | ONOFFLED5
ONOFFLED5-TCA6424ARGJR-CM5 | FAN6_ONOFF | U1 | I2C1 | P16 | 15 |  | SW->HW | P16 | I/O |  |  |  | ONOFFLED6
ONOFFLED4-TCA6424ARGJR-CM5 | FAN4_ONOFF | U1 | I2C1 | P14 | 13 |  | SW->HW | P14 | I/O |  |  |  | ONOFFLED4
ONOFFLED3-TCA6424ARGJR-CM5 | FAN3_ONOFF | U1 | I2C1 | P13 | 12 |  | SW->HW | P13 | I/O |  |  |  | ONOFFLED3
ONOFFLED2-TCA6424ARGJR-CM5 | FAN2_ONOFF | U1 | I2C1 | P12 | 11 |  | SW->HW | P12 | I/O |  |  |  | ONOFFLED2
ONOFFLED1-TCA6424ARGJR-CM5 | FAN1_ONOFF | U1 | I2C1 | P11 | 10 | LED_FRONT_COOLING_FAN | SW->HW | P11 | I/O |  |  |  | ONOFFLED1 |  |  | LED_FRONT_COOLING_FAN
NFC-TCA6424ARGJR-CM5 | NFC_RESET | U1 | I2C1 | P01 | 2 |  | SW->HW | P01 | I/O
NFC -CM5 | NFC_CS | J1 | - | GPIO4 | 7 |  | HW -> SW | GPIO4 | Bit |  |  |  | NFC
NFC -CM5 | NFC_INT | J1 | - | GPIO7 | 26 |  | SW->HW | GPIO7 | Bit |  |  |  | NFC
NFC -CM5 | NFC |  | SPI
MOTOR2-TCA6424ARGJR-CM5 | MOT1_IN1 | U1 | I2C1 | P22 | 19 |  | SW->HW | P22 | I/O |  |  |  | MOTOR2
MOTOR2-TCA6424ARGJR-CM5 | MOT1_IN2 | U1 | I2C1 | P21 | 18 |  | SW->HW | P21 | I/O |  |  |  | MOTOR2
MOTOR2-TCA6424ARGJR-CM5 | MOT2_EN | U1 | I2C1 | P20 | 17 |  | SW->HW | P20 | I/O |  |  |  | MOTOR2
MOTOR2-ADS1115(U8) -CM5 | SENSOR2_ANALOG1 | U8 | I2C1 | AIN2 | 6 |  | HW -> SW | AIN2 | 16 bit |  | 0-32768 |  | MOTOR2 |  | Angle =((ADC × 4.096 / 32768) − 0.5) × 22.5
MOTOR2-ADS1115(U8) -CM5 | SENSOR2_ANALOG2 | U8 | I2C1 | AIN3 | 7 |  | HW -> SW | AIN3 | 16 bit |  | 0-32768 |  | MOTOR2 |  | Angle =((ADC × 4.096 / 32768) − 0.5) × 22.5
MOTOR1-TCA6424ARGJR-CM5 | MOT1_IN1 | U1 | I2C1 | P25 | 22 |  | SW->HW | P25 | I/O |  |  |  | MOTOR1
MOTOR1-TCA6424ARGJR-CM5 | MOT1_IN2 | U1 | I2C1 | P24 | 21 |  | SW->HW | P24 | I/O |  |  |  | MOTOR1
MOTOR1-TCA6424ARGJR-CM5 | MOT1_EN | U1 | I2C1 | P23 | 20 |  | SW->HW | P23 | I/O |  |  |  | MOTOR1
MOTOR1-ADS1115(U8) -CM5 | SENSOR1_ANALOG1 | U8 | I2C1 | AIN0 | 4 |  | HW -> SW | AIN0 | 16 bit |  | 0-32768 |  | MOTOR1 |  | Angle =((ADC × 4.096 / 32768) − 0.5) × 22.5
MOTOR1-ADS1115(U8) -CM5 | SENSOR1_ANALOG2 | U8 | I2C1 | AIN1 | 5 |  | HW -> SW | AIN1 | 16 bit |  | 0-32768 |  | MOTOR1 |  | Angle =((ADC × 4.096 / 32768) − 0.5) × 22.5
LIGHT2-ADS1115(U10) -CM5 | LIGHT2_ANALOG | U10 | I2C0 | AIN1 | 5 |  | HW -> SW | AIN1 | 16 bit |  | 0-32768 |  | LIGHT2_ANALOG |  | NA
LIGHT1-ADS1115(U10) -CM5 | LIGHT1_ANALOG | U10 | I2C0 | AIN0 | 4 |  | HW -> SW | AIN0 | 16 bit |  | 0-32768 |  | LIGHT1_ANALOG |  | NA
LED5-PCA9685PW-CM5 | LED5_PWM | U15 | I2C1 | LED15 | 22 |  | SW->HW | LED15 | 12 bit |  | 0-4095 |  | LED6 |  | PWM_value = duty_cycle × 4095
LED4-PCA9685PW-CM5 | LED4_PWM | U15 | I2C1 | LED14 | 21 |  | SW->HW | LED14 | 12 bit |  | 0-4095 |  | LED5 |  | PWM_value = duty_cycle × 4095
LED3-PCA9685PW-CM5 | LED3_PWM | U15 | I2C1 | LED13 | 20 |  | SW->HW | LED13 | 12 bit |  | 0-4095 |  | LED4 |  | PWM_value = duty_cycle × 4095
LED2-PCA9685PW-CM5 | LED2_PWM | U15 | I2C1 | LED12 | 19 |  | SW->HW | LED12 | 12 bit |  | 0-4095 |  | LED3 |  | PWM_value = duty_cycle × 4095
LED1-PCA9685PW-CM5 | LED1_PWM | U15 | I2C1 | LED11 | 18 |  | SW->HW | LED11 | 12 bit |  | 0-4095 |  | LED2 |  | PWM_value = duty_cycle × 4095
HEATER-PCA9685PW-CM5 | HEATER_PWM | U15 | I2C1 | LED6 | 12 |  | SW->HW | LED6 | 12 bit |  | 0-4095 |  | HEATER |  | PWM_value = duty_cycle × 4095
GPIO-CM5 | GPIO1 | J1 | - | GPIO16 | 36 |  | - | GPIO16 | I/O |  |  |  | General
GPIO-CM5 | GPIO2 | J1 | - | GPIO20 | 38 |  | - | GPIO20 | I/O |  |  |  | General
FAN6-PCA9685PW-CM5 | FAN6_PWM_LV | U15 | I2C1 | LED5 | 11 |  | SW->HW | LED5 | 12 bit |  | 0-4095 |  | FAN6 |  | PWM_value = duty_cycle × 4095
FAN6-CM5 | FAN6_TACHO_LV | J1 | - | GPIO26 | 37 |  | HW -> SW | GPIO26 | Bit
FAN5-PCA9685PW-CM5 | FAN5_PWM_LV | U15 | I2C1 | LED4 | 10 |  | SW->HW | LED4 | 12 bit |  | 0-4095 |  | FAN5 |  | PWM_value = duty_cycle × 4095
FAN5-CM5 | FAN5_TACHO_LV | J1 | - | GPIO25 | 22 |  | HW -> SW | GPIO25 | Bit
FAN4-PCA9685PW-CM5 | FAN4_PWM_LV | U15 | I2C1 | LED3 | 9 |  | SW->HW | LED3 | 12 bit |  | 0-4095 |  | FAN4 |  | PWM_value = duty_cycle × 4095
FAN4-CM5 | FAN4_TACHO_LV | J1 | - | GPIO19 | 35 |  | HW -> SW | GPIO19 | Bit
FAN3-PCA9685PW-CM5 | FAN3_PWM_LV | U15 | I2C1 | LED2 | 8 |  | SW->HW | LED2 | 12 bit |  | 0-4095 |  | FAN3 |  | PWM_value = duty_cycle × 4095
FAN3-CM5 | FAN3_TACHO_LV | J1 | - | GPIO24 | 18 |  | HW -> SW | GPIO24 | Bit
FAN2-PCA9685PW-CM5 | FAN2_PWM_LV | U15 | I2C1 | LED1 | 7 |  | SW->HW | LED1 | 12 bit |  | 0-4095 |  | FAN2 |  | PWM_value = duty_cycle × 4095
FAN2-CM5 | FAN2_TACHO_LV | J1 | - | GPIO23 | 15 |  | HW -> SW | GPIO23 | Bit
FAN1-PCA9685PW-CM5 | FAN1_PWM_LV | U15 | I2C1 | LED0 | 6 | LED_FRONT_COOLING_FAN_PWM | SW->HW | LED0 | 12 bit |  | 0-4095 |  | FAN1 |  | PWM_value = duty_cycle × 4095 | LED_FRONT_COOLING_FAN
FAN1-CM5 | FAN1_TACHO_LV | J1 | - | GPIO22 | 15 | LED_FRONT_COOLING_FAN_PWM | HW -> SW | GPIO22 | Bit
DOOR LOCK -CM5 | DOOR LOCK Circuit | J1 | - | GPIO8 | 24 |  | HW -> SW | GPIO8 | Bit |  |  |  | Door lock control
DOOR LOCK -CM5 | DOOR_LOCK_PULSE | J1 | - | GPIO8 | 24 |  | HW -> SW | GPIO8 | Bit |  |  |  | Door
-CM5 | Pressure Sensor 2 | IC2 | I2C2 |  |  |  | HW -> SW | I2C
CM 5- |  |  | I2C1\I2C0
BOFA-PCA9685PW-CM5 | 4DA_BOFA_PWM | U15 | I2C1 | LED10 | 17 |  | SW->HW | LED10 | 12 bit |  | 0-4095 |  | LED1 |  | PWM_value = duty_cycle × 4095
BOFA -CM5 | BOFA_PRESENT | J1 | - | GPIO14 | 8 |  | SW->HW | GPIO14 | Bit |  |  |  | BOFA
Analog_in2-ADS1115(U10) -CM5 | Analog_in 1 | U10 | I2C0 | AIN3 | 7 |  | HW -> SW | AIN3 | 16 bit |  | 0-32768 |  | Analog_in 1 |  | NA
Analog_in1-ADS1115(U10) -CM5 | Analog_in 1 | U10 | I2C0 | AIN2 | 6 |  | HW -> SW | AIN2 | 16 bit |  | 0-32768 |  | Analog_in 1 |  | NA
ANALOG -CM5 | ANALOG_PWM | J1 | - | GPIO13 | 33 |  | PWM | GPIO13 | PWM |  |  |  | Analog
ADS1115 -CM5 | ADC Temperature sensor | U6 | I2C1 | 0x49 |  |  | HW -> SW | AIN0-AIN3 | 16 bit | mV |  |  | Thermistor temperature measurement
ADS1115 -CM5 | ADC Temperature sensor | U7 | I2C0 | 0x49 |  |  | HW -> SW | AIN0-AIN4 | 16 bit | mV |  |  | Additional temperature sensors
ADS1115 -CM5 | ADC MOTOR SENSOR | U8 | I2C1 | 0x48 |  |  | HW -> SW | AIN0-AIN5 | 16 bit | mV |  |  | Motor current / feedback sensing
ADS1115 -CM5 | ADC-LIGHT SENSORS | U10 | I2C0 | 0x48 |  |  | HW -> SW | AIN0-AIN6 | 16 bit | mV |  |  | Light sensor monitoring
ABP2DANT001PG2A3XX-CM5 | Pressure Sensor 1 | IC2 | I2C1 | 0x28 |  |  | HW -> SW | I2C | 4 bytes |  |  |  | Pressure Sensor |  | 2 bytes pressure 2 bytes temperature
| LIGHT1_PWM | U15 | I2C1 | LED7 | 13 |  | SW->HW | LED7 | 12 bit |  | 0-4095 |  | BOFA |  | PWM_value = duty_cycle × 4095