## Sheet1
ID | Interface Name | HW Component | Bus | Address | Header Pin | SW Component | R/W | Signal / Register | Bit / Field | Units | Range | Default | Description | Owner | Notes
TCA6424A — I/O EXPANDER (U1, I2C0, 0x23) — io_controller.TCA6424A
TCA6424A-U1-CM5 | IO EXPANDER CIRCUIT | U1 | I2C0 | 0x23 | 27/28 | io_controller.TCA_BUS / TCA_ADDR | SW <-> HW | P00-P27 | Bit | Bit | 0/1 |  | 24-bit I2C I/O expander: valve enables, motor H-bridge direction, fan enable bits, NFC reset, LED switch. |  | Address is 0x23 because the ADDR pin is tied to EXT_3V3 in the schematic (config.TCA6424A_ADDR); would be 0x22 (config.TCA6424A_ALT_ADDR) if ADDR were tied to GND instead. Old sheet had 0x22 and bus "I2C1" for this chip — both corrected here to match io_controller.py (TCA_BUS=0, TCA_ADDR=0x23). Bus header pins per the standard 40-pin pinout: the board's "I2C0" is Pi i2c-0 on GPIO0/GPIO1 = header pins 27/28 (the pins the generic RPi pinout labels EEPROM SDA/SCL) — netlist-confirmed: J1.27<->U1 SDA(30)+U15 SDA(27), J1.28<->U1 SCL(29)+U15 SCL(26).
NFC_RESET-TCA6424A-CM5 | NFC_RESET | U1 | I2C0 | 0x23 |  | TCA_PINS["NFC_RESET"] | SW -> HW | P01 | Bit | Bit | 0/1 | 1 (idle/HIGH) | NFC reset line. |  | Active-low pulse: TCA6424A.nfc_reset() drives P01 low 10ms then verifies it returns HIGH (set_pin_verified). Member of TCA_SAFE_HIGH -> idle state is HIGH.
LED_SWITCH-TCA6424A-CM5 | LED_SWITCH | U1 | I2C0 | 0x23 |  | TCA_PINS["LED_SWITCH"] | SW -> HW (defined, unused) | P05 | Bit | Bit | 0/1 | 0 | Pin is mapped in TCA_PINS but no code path in io_controller.py currently reads or writes it. |  | Schematic net is "LED_SWITCH_SIGNAL" (CM5.SchDoc) -> Q28 -> K4 relay (LED_DRIVER.SchDoc) -> switches LED_OUT1/LED_OUT2 at J21_LED_SWITCH. Reserved / not wired into any SystemController logic yet — confirm intended function before using.
FAN1_ONOFF-TCA6424A-CM5 | FAN1_ONOFF | U1 | I2C0 | 0x23 |  | TCA_PINS["FAN1_ONOFF"] | SW -> HW | P11 | Bit | Bit | 0/1 | 1 (phys HIGH) = logical OFF | Generic fan-enable bit #1 (inverted logic, in TCA_INVERTED). |  | Not driven by SystemController's automatic LED->fan control (that only writes the PCA9685 PWM channel). No fixed mapping in code from FANx_ONOFF to a specific physical fan (FAN_HEATER/DOOR/RIGHT/LEFT/BACK/COOLING) — open item, see components.json notes.
FAN2_ONOFF-TCA6424A-CM5 | FAN2_ONOFF | U1 | I2C0 | 0x23 |  | TCA_PINS["FAN2_ONOFF"] | SW -> HW | P12 | Bit | Bit | 0/1 | 1 (phys HIGH) = logical OFF | Generic fan-enable bit #2 (inverted logic, in TCA_INVERTED). |  | Not driven by SystemController's automatic LED->fan control (that only writes the PCA9685 PWM channel). No fixed mapping in code from FANx_ONOFF to a specific physical fan (FAN_HEATER/DOOR/RIGHT/LEFT/BACK/COOLING) — open item, see components.json notes.
FAN3_ONOFF-TCA6424A-CM5 | FAN3_ONOFF | U1 | I2C0 | 0x23 |  | TCA_PINS["FAN3_ONOFF"] | SW -> HW | P13 | Bit | Bit | 0/1 | 1 (phys HIGH) = logical OFF | Generic fan-enable bit #3 (inverted logic, in TCA_INVERTED). |  | Not driven by SystemController's automatic LED->fan control (that only writes the PCA9685 PWM channel). No fixed mapping in code from FANx_ONOFF to a specific physical fan (FAN_HEATER/DOOR/RIGHT/LEFT/BACK/COOLING) — open item, see components.json notes.
FAN4_ONOFF-TCA6424A-CM5 | FAN4_ONOFF | U1 | I2C0 | 0x23 |  | TCA_PINS["FAN4_ONOFF"] | SW -> HW | P14 | Bit | Bit | 0/1 | 1 (phys HIGH) = logical OFF | Generic fan-enable bit #4 (inverted logic, in TCA_INVERTED). |  | Not driven by SystemController's automatic LED->fan control (that only writes the PCA9685 PWM channel). No fixed mapping in code from FANx_ONOFF to a specific physical fan (FAN_HEATER/DOOR/RIGHT/LEFT/BACK/COOLING) — open item, see components.json notes.
FAN5_ONOFF-TCA6424A-CM5 | FAN5_ONOFF | U1 | I2C0 | 0x23 |  | TCA_PINS["FAN5_ONOFF"] | SW -> HW | P15 | Bit | Bit | 0/1 | 1 (phys HIGH) = logical OFF | Generic fan-enable bit #5 (inverted logic, in TCA_INVERTED). |  | Not driven by SystemController's automatic LED->fan control (that only writes the PCA9685 PWM channel). No fixed mapping in code from FANx_ONOFF to a specific physical fan (FAN_HEATER/DOOR/RIGHT/LEFT/BACK/COOLING) — open item, see components.json notes.
FAN6_ONOFF-TCA6424A-CM5 | FAN6_ONOFF | U1 | I2C0 | 0x23 |  | TCA_PINS["FAN6_ONOFF"] | SW -> HW | P16 | Bit | Bit | 0/1 | 1 (phys HIGH) = logical OFF | Generic fan-enable bit #6 (inverted logic, in TCA_INVERTED). |  | Not driven by SystemController's automatic LED->fan control (that only writes the PCA9685 PWM channel). No fixed mapping in code from FANx_ONOFF to a specific physical fan (FAN_HEATER/DOOR/RIGHT/LEFT/BACK/COOLING) — open item, see components.json notes.
MOT2_IN2-TCA6424A-CM5 | MOT2_IN2 | U1 | I2C0 | 0x23 |  | TCA_PINS["MOT2_IN2"] | SW -> HW | P21 | Bit | Bit | 0/1 | 0 | Motor 2 H-bridge direction input 2 (L298N IN4). |  | Set together with MOT2_IN1 by TCA6424A.motor(2, dir). Table: fwd=(1,0) rev=(0,1) brake=(1,1) stop=(0,0).
MOT2_IN1-TCA6424A-CM5 | MOT2_IN1 | U1 | I2C0 | 0x23 |  | TCA_PINS["MOT2_IN1"] | SW -> HW | P22 | Bit | Bit | 0/1 | 0 | Motor 2 H-bridge direction input 1 (L298N IN3). |  | Speed/enable is separate: PCA9685 channel 9 (MOT2_EN) is NOT touched by TCA6424A.motor() — must be driven independently for the motor to actually turn.
MOT1_IN2-TCA6424A-CM5 | MOT1_IN2 | U1 | I2C0 | 0x23 |  | TCA_PINS["MOT1_IN2"] | SW -> HW | P24 | Bit | Bit | 0/1 | 0 | Motor 1 H-bridge direction input 2 (L298N IN2). |  | Set together with MOT1_IN1 by TCA6424A.motor(1, dir). Same fwd/rev/brake/stop table as motor 2.
MOT1_IN1-TCA6424A-CM5 | MOT1_IN1 | U1 | I2C0 | 0x23 |  | TCA_PINS["MOT1_IN1"] | SW -> HW | P25 | Bit | Bit | 0/1 | 0 | Motor 1 H-bridge direction input 1 (L298N IN1). |  | Speed/enable is separate: PCA9685 channel 8 (MOT1_EN) is NOT touched by TCA6424A.motor() — must be driven independently for the motor to actually turn.
VALVE_2_ON-TCA6424A-CM5 | VALVE_2_ON | U1 | I2C0 | 0x23 |  | TCA_PINS["VALVE_2_ON"] | SW -> HW | P26 | Bit | Bit | 0/1 | 0 (closed) | Solenoid valve 2 enable -> U4 (TPS4H160AQ) IN2 -> OUT2. |  | Driven by TCA6424A.valve(2, on) / valve_verified(2, on).
VALVE_1_ON_DOOR_MAGNET-TCA6424A-CM5 | VALVE_1_ON / DOOR_MAGNET | U1 | I2C0 | 0x23 |  | TCA_PINS["VALVE_1_ON"] and TCA_PINS["DOOR_MAGNET"] | SW -> HW | P27 | Bit | Bit | 0/1 | 0 | Single physical bit with two logical names in code: TCA6424A.valve(1, on) AND SystemController.set_door_magnet(on) both write P27. |  | Per schematic this net is DOOR_MAGNET -> U4 IN1 -> OUT1 -> J8_DOOR_MAGNET connector. Code comment: "P27 = door magnet (per schematic)". set_door_magnet() docstring: "Open = energize, Close = de-energize". Confirm whether the "valve 1" naming is still meaningful or should be removed to avoid confusion with the door magnet function.
PCA9685 — PWM CONTROLLER (U15, I2C0, 0x55) — io_controller.PCA9685
PCA9685-U15-CM5 | PWM EXPANDER | U15 | I2C0 | 0x55 | 27/28 | io_controller.PCA_BUS / PCA_ADDR / PCA_CHANNELS | SW -> HW | LED0-LED15 | 12 bit | % | 0-100 |  | 16-channel PWM: fans (speed), heater element, light, motor enable/speed, LEDs. |  | Address is 0x55 (not the PCA9685 default 0x40 that the old sheet had) and bus is I2C0 (not I2C1 as the old sheet had) — both corrected to match io_controller.py. Channel-to-net mapping (LED0..LED14) is independently confirmed against the CM5.SchDoc pin labels next to U15. Schematic naming convention seen throughout: each PCA/GPIO signal name gets a "_LV" net at the logic (Pi/PCA) side and a "_HV" net after the per-channel 2N7002 driver stage, at the physical connector (e.g. FAN_HEATER_PWM_LV -> FAN_HEATER_PWM_HV -> J4_FAN_HEATER). io_controller.py only has an identity for the _LV side; _HV is pure power electronics with no separate software name — rows below give the _LV name only. On Pi i2c-0 = GPIO0/GPIO1 = header pins 27/28 (see the TCA6424A row). | LED_FRONT_COOLING_FAN
FAN_HEATER_PWM-PCA9685-CM5 | FAN_HEATER_PWM | U15 | I2C0 | 0x55 |  | PCA_CHANNELS["FAN_HEATER"] | SW -> HW | LED0 | 12 bit | % | 0-100 | 0% (OFF at startup_safe()) | FAN_HEATER speed (PWM, hardware-inverted: channel 0 is in PCA_INVERTED). |  | Tach feedback on GPIO22 (see Fan Tachometers section). PCA_RATED_RPM=3000, PCA_SOFT_START_SEC=15, PCA_DROP_THRESHOLD=0.20 apply system-wide.
FAN_DOOR_PWM-PCA9685-CM5 | FAN_DOOR_PWM | U15 | I2C0 | 0x55 |  | PCA_CHANNELS["FAN_DOOR"] | SW -> HW | LED1 | 12 bit | % | 0-100 | 0% (OFF at startup_safe()) | FAN_DOOR speed (PWM, hardware-inverted: channel 1 is in PCA_INVERTED). |  | Tach feedback on GPIO23 (see Fan Tachometers section). PCA_RATED_RPM=3000, PCA_SOFT_START_SEC=15, PCA_DROP_THRESHOLD=0.20 apply system-wide.
FAN_RIGHT_PWM-PCA9685-CM5 | FAN_RIGHT_PWM | U15 | I2C0 | 0x55 |  | PCA_CHANNELS["FAN_RIGHT"] | SW -> HW | LED2 | 12 bit | % | 0-100 | 0% (OFF at startup_safe()) | FAN_RIGHT speed (PWM, hardware-inverted: channel 2 is in PCA_INVERTED). |  | Tach feedback on GPIO24 (see Fan Tachometers section). PCA_RATED_RPM=3000, PCA_SOFT_START_SEC=15, PCA_DROP_THRESHOLD=0.20 apply system-wide.
FAN_LEFT_PWM-PCA9685-CM5 | FAN_LEFT_PWM | U15 | I2C0 | 0x55 |  | PCA_CHANNELS["FAN_LEFT"] | SW -> HW | LED3 | 12 bit | % | 0-100 | 0% (OFF at startup_safe()) | FAN_LEFT speed (PWM, hardware-inverted: channel 3 is in PCA_INVERTED). |  | Tach feedback on GPIO19 (see Fan Tachometers section). PCA_RATED_RPM=3000, PCA_SOFT_START_SEC=15, PCA_DROP_THRESHOLD=0.20 apply system-wide.
FAN_BACK_PWM-PCA9685-CM5 | FAN_BACK_PWM | U15 | I2C0 | 0x55 |  | PCA_CHANNELS["FAN_BACK"] | SW -> HW | LED4 | 12 bit | % | 0-100 | 0% (OFF at startup_safe()) | FAN_BACK speed (PWM, hardware-inverted: channel 4 is in PCA_INVERTED). |  | Tach feedback on GPIO25 (see Fan Tachometers section). PCA_RATED_RPM=3000, PCA_SOFT_START_SEC=15, PCA_DROP_THRESHOLD=0.20 apply system-wide.
FAN_COOLING_PWM-PCA9685-CM5 | FAN_COOLING_PWM | U15 | I2C0 | 0x55 |  | PCA_CHANNELS["FAN_COOLING"] | SW -> HW | LED5 | 12 bit | % | 0-100 | 0% (OFF at startup_safe()) | FAN_COOLING speed (PWM, hardware-inverted: channel 5 is in PCA_INVERTED). |  | Tach feedback on GPIO26 (see Fan Tachometers section). PCA_RATED_RPM=3000, PCA_SOFT_START_SEC=15, PCA_DROP_THRESHOLD=0.20 apply system-wide.
PWM_HEATER-PCA9685-CM5 | PWM_HEATER | U15 | I2C0 | 0x55 |  | PCA_CHANNELS["PWM_HEATER"] | SW -> HW | LED6 | 12 bit (digital only) | % | 0 or 100 | 0% (OFF) | Heater element drive. Channel 6 is in PCA_DIGITAL — set_duty() snaps any percent>0 to 100% (ON/OFF only, no intermediate power level). |  | Gated in SOFTWARE by SystemController heater safety (see Heater Safety row): only enabled after the cooling fan is confirmed spinning and the chamber thermistor reads a valid temperature; re-checked every 10s while on. ALSO gated in HARDWARE: schematic net is HEATER_PWM, which passes through relay K3 (Safety.SchDoc) before becoming HEATER_PWM_1 -> Q17 -> J19_PWM_HEATER connector — see the Hardware Safety Interlock section below; this command physically cannot reach the heater output unless K3 is enabled.
LIGHT1-PCA9685-CM5 | LIGHT1 | U15 | I2C0 | 0x55 |  | PCA_CHANNELS["LIGHT1"] | SW -> HW | LED7 | 12 bit | % | 0-100 | 0% (OFF) | General light PWM (hardware-inverted).
MOT1_EN-PCA9685-CM5 | MOT1_EN | U15 | I2C0 | 0x55 |  | PCA_CHANNELS["MOT1_EN"] | SW -> HW | LED8 | 12 bit | % | 0-100 | 0% (OFF) | Motor 1 H-bridge enable / speed (L298N ENABLE A), hardware-inverted. |  | Paired with TCA P24/P25 (MOT1_IN1/IN2) for direction; NOT auto-driven by TCA6424A.motor(). Motor outputs: L298N OUT1/OUT2 -> J12_PWM_SERVO pins 1/2 (despite its name that connector carries this motor + the SENSOR1 analogs; the servo itself is on J2_MOTOR_DAMPER).
MOT2_EN-PCA9685-CM5 | MOT2_EN | U15 | I2C0 | 0x55 |  | PCA_CHANNELS["MOT2_EN"] | SW -> HW | LED9 | 12 bit | % | 0-100 | 0% (OFF) | Motor 2 H-bridge enable / speed (L298N ENABLE B), hardware-inverted. |  | Paired with TCA P21/P22 (MOT2_IN1/IN2) for direction; NOT auto-driven by TCA6424A.motor(). Motor outputs: L298N OUT3/OUT4 -> J13_DAMBER_EXHAUST pins 1/2.
BOFA-PCA9685-CM5 | BOFA (4DA_BOFA_PWM) | U15 | I2C0 | 0x55 |  | PCA_CHANNELS["BOFA"] | SW -> HW | LED10 | 12 bit | % | 0-100 | 0% (OFF) | External BOFA fume-extraction unit speed PWM (schematic net 4DA_BOFA_PWM). NOT hardware-inverted.
LED_BACK-PCA9685-CM5 | LED_BACK_PWM | U15 | I2C0 | 0x55 |  | PCA_CHANNELS["LED_BACK"] / components.json leds.LED_BACK | SW -> HW | LED11 | 12 bit | % | 0-100 | 0% (OFF) | LED_BACK intensity. Gated by SystemController.set_led(): requires door confirmed CLOSED, wavelength mode allows this LED, and LED-driver SSR+routing GPIOs verified — else blocked. |  | components.json leds.LED_BACK: fan={see components.json}, fan_speed, modes list (which wavelength mode(s) this LED may run in). Turning the LED on/off auto-drives its mapped fan's PCA channel.
LED_DOOR-PCA9685-CM5 | LED_DOOR_PWM | U15 | I2C0 | 0x55 |  | PCA_CHANNELS["LED_DOOR"] / components.json leds.LED_DOOR | SW -> HW | LED12 | 12 bit | % | 0-100 | 0% (OFF) | LED_DOOR intensity. Gated by SystemController.set_led(): requires door confirmed CLOSED, wavelength mode allows this LED, and LED-driver SSR+routing GPIOs verified — else blocked. |  | components.json leds.LED_DOOR: fan={see components.json}, fan_speed, modes list (which wavelength mode(s) this LED may run in). Turning the LED on/off auto-drives its mapped fan's PCA channel.
LED_RIGHT-PCA9685-CM5 | LED_RIGHT_PWM | U15 | I2C0 | 0x55 |  | PCA_CHANNELS["LED_RIGHT"] / components.json leds.LED_RIGHT | SW -> HW | LED13 | 12 bit | % | 0-100 | 0% (OFF) | LED_RIGHT intensity. Gated by SystemController.set_led(): requires door confirmed CLOSED, wavelength mode allows this LED, and LED-driver SSR+routing GPIOs verified — else blocked. |  | components.json leds.LED_RIGHT: fan={see components.json}, fan_speed, modes list (which wavelength mode(s) this LED may run in). Turning the LED on/off auto-drives its mapped fan's PCA channel.
LED_LEFT-PCA9685-CM5 | LED_LEFT_PWM | U15 | I2C0 | 0x55 |  | PCA_CHANNELS["LED_LEFT"] / components.json leds.LED_LEFT | SW -> HW | LED14 | 12 bit | % | 0-100 | 0% (OFF) | LED_LEFT intensity. Gated by SystemController.set_led(): requires door confirmed CLOSED, wavelength mode allows this LED, and LED-driver SSR+routing GPIOs verified — else blocked. |  | components.json leds.LED_LEFT: fan={see components.json}, fan_speed, modes list (which wavelength mode(s) this LED may run in). Turning the LED on/off auto-drives its mapped fan's PCA channel.
LED_ANALOG5-PCA9685-CM5 | LED_ANALOG5 | U15 | I2C0 | 0x55 |  | PCA_CHANNELS["LED_ANALOG5"] | SW -> HW (defined, unused) | LED15 | 12 bit | % | 0-100 | 0% (OFF) | 5th/spare channel defined in PCA_CHANNELS. |  | Not referenced in components.json "leds" or anywhere else in io_controller.py logic — purpose/physical net unconfirmed. Confirm before use.
FAN TACHOMETERS — direct Raspberry Pi GPIO inputs (gpiozero, paired with PCA9685 fan channels); header pins verified against the standard 40-pin pinout AND the schematic netlist (Q13/Q10/Q12/Q14/Q5/Q8 -> J1 pins 15/16/18/35/22/37)
FAN_HEATER_TACHO-GPIO-CM5 | FAN_HEATER_TACHO | J1 (CM5 header) | - | - | 15 | PCA_FANS["FAN_HEATER"]["tach"] / io_controller.FanTach | HW -> SW | GPIO22 | Bit (pulse count) | RPM | 0-3000 (PCA_RATED_RPM) | n/a (read-only) | Tachometer pulse input for FAN_HEATER, open-collector (gpiozero DigitalInputDevice, pull_up=True). 2 pulses/rev (PCA_PULSES_PER_REV). |  | Paired with PCA9685 channel 0 (FAN_HEATER PWM, see PCA9685 section). Used by heater safety (FAN_HEATER) to confirm the cooling fan actually spins before/while the heater is on.
FAN_DOOR_TACHO-GPIO-CM5 | FAN_DOOR_TACHO | J1 (CM5 header) | - | - | 16 | PCA_FANS["FAN_DOOR"]["tach"] / io_controller.FanTach | HW -> SW | GPIO23 | Bit (pulse count) | RPM | 0-3000 (PCA_RATED_RPM) | n/a (read-only) | Tachometer pulse input for FAN_DOOR, open-collector (gpiozero DigitalInputDevice, pull_up=True). 2 pulses/rev (PCA_PULSES_PER_REV). |  | Paired with PCA9685 channel 1 (FAN_DOOR PWM, see PCA9685 section). Used by heater safety (FAN_HEATER) to confirm the cooling fan actually spins before/while the heater is on.
FAN_RIGHT_TACHO-GPIO-CM5 | FAN_RIGHT_TACHO | J1 (CM5 header) | - | - | 18 | PCA_FANS["FAN_RIGHT"]["tach"] / io_controller.FanTach | HW -> SW | GPIO24 | Bit (pulse count) | RPM | 0-3000 (PCA_RATED_RPM) | n/a (read-only) | Tachometer pulse input for FAN_RIGHT, open-collector (gpiozero DigitalInputDevice, pull_up=True). 2 pulses/rev (PCA_PULSES_PER_REV). |  | Paired with PCA9685 channel 2 (FAN_RIGHT PWM, see PCA9685 section). Used by heater safety (FAN_HEATER) to confirm the cooling fan actually spins before/while the heater is on.
FAN_LEFT_TACHO-GPIO-CM5 | FAN_LEFT_TACHO | J1 (CM5 header) | - | - | 35 | PCA_FANS["FAN_LEFT"]["tach"] / io_controller.FanTach | HW -> SW | GPIO19 | Bit (pulse count) | RPM | 0-3000 (PCA_RATED_RPM) | n/a (read-only) | Tachometer pulse input for FAN_LEFT, open-collector (gpiozero DigitalInputDevice, pull_up=True). 2 pulses/rev (PCA_PULSES_PER_REV). |  | Paired with PCA9685 channel 3 (FAN_LEFT PWM, see PCA9685 section). Used by heater safety (FAN_HEATER) to confirm the cooling fan actually spins before/while the heater is on.
FAN_BACK_TACHO-GPIO-CM5 | FAN_BACK_TACHO | J1 (CM5 header) | - | - | 22 | PCA_FANS["FAN_BACK"]["tach"] / io_controller.FanTach | HW -> SW | GPIO25 | Bit (pulse count) | RPM | 0-3000 (PCA_RATED_RPM) | n/a (read-only) | Tachometer pulse input for FAN_BACK, open-collector (gpiozero DigitalInputDevice, pull_up=True). 2 pulses/rev (PCA_PULSES_PER_REV). |  | Paired with PCA9685 channel 4 (FAN_BACK PWM, see PCA9685 section). Used by heater safety (FAN_HEATER) to confirm the cooling fan actually spins before/while the heater is on.
FAN_COOLING_TACHO-GPIO-CM5 | FAN_COOLING_TACHO | J1 (CM5 header) | - | - | 37 | PCA_FANS["FAN_COOLING"]["tach"] / io_controller.FanTach | HW -> SW | GPIO26 | Bit (pulse count) | RPM | 0-3000 (PCA_RATED_RPM) | n/a (read-only) | Tachometer pulse input for FAN_COOLING, open-collector (gpiozero DigitalInputDevice, pull_up=True). 2 pulses/rev (PCA_PULSES_PER_REV). |  | Paired with PCA9685 channel 5 (FAN_COOLING PWM, see PCA9685 section). Used by heater safety (FAN_HEATER) to confirm the cooling fan actually spins before/while the heater is on.
ADS1115 — TEMPERATURE (NTC) ADCs (U6 / U7, 0x49) — io_controller.TEMP_SENSORS
ADS1115-U6-CM5 | ADC Temperature sensor | U6 | I2C0 | 0x49 | 27/28 | TEMP_ADCS["U6"] | HW -> SW | AIN0-AIN3 | 16 bit | V | 0-4.096 (PGA=1) |  | Thermistor (NTC) temperature measurement, right/left side. |  | Bus corrected to I2C0 (was unclear/mixed with fan-connector refs "J4"/"J5" in the old sheet). i2c-0 = GPIO0/GPIO1 = header pins 27/28.
ADS1115-U7-CM5 | ADC Temperature sensor | U7 | I2C1 | 0x49 | 3/5 | TEMP_ADCS["U7"] | HW -> SW | AIN0-AIN2 (AIN3 unused) | 16 bit | V | 0-4.096 (PGA=1) |  | Thermistor (NTC) temperature measurement, back/door/chamber. |  | Bus corrected to I2C1 (was unclear/mixed with fan-connector refs in the old sheet). i2c-1 = GPIO2/GPIO3 = header pins 3/5.
TEMP_RIGHT_ORIGIN-ADS1115_U6-CM5 | TEMP_RIGHT_ORIGIN | U6 | I2C0 | 0x49 |  | TEMP_SENSORS["TEMP_RIGHT_ORIGIN"] | HW -> SW | AIN0 | 16 bit | V -> °C | ‒20..120°C valid range | n/a (sensor) | Temp Right Origin thermistor. |  | V = ADC × 4.096 / 32768; TempC = 1 / ((1/298.15) + (1/3934) × ln( V / (3.3 − V) )) − 273.15 (matches code's beta-equation constants NTC_R0=10000, NTC_BETA=3934, NTC_T0=298.15; old sheet used BETA=3950 — corrected to the code's actual value of 3934.)
TEMP_RIGHT-ADS1115_U6-CM5 | TEMP_RIGHT | U6 | I2C0 | 0x49 |  | TEMP_SENSORS["TEMP_RIGHT"] | HW -> SW | AIN1 | 16 bit | V -> °C | ‒20..120°C valid range | n/a (sensor) | Temp Right thermistor. |  | V = ADC × 4.096 / 32768; TempC = 1 / ((1/298.15) + (1/3934) × ln( V / (3.3 − V) )) − 273.15
TEMP_LEFT_ORIGIN-ADS1115_U6-CM5 | TEMP_LEFT_ORIGIN | U6 | I2C0 | 0x49 |  | TEMP_SENSORS["TEMP_LEFT_ORIGIN"] | HW -> SW | AIN2 | 16 bit | V -> °C | ‒20..120°C valid range | n/a (sensor) | Temp Left Origin thermistor. |  | V = ADC × 4.096 / 32768; TempC = 1 / ((1/298.15) + (1/3934) × ln( V / (3.3 − V) )) − 273.15
TEMP_LEFT-ADS1115_U6-CM5 | TEMP_LEFT | U6 | I2C0 | 0x49 |  | TEMP_SENSORS["TEMP_LEFT"] | HW -> SW | AIN3 | 16 bit | V -> °C | ‒20..120°C valid range | n/a (sensor) | Temp Left thermistor. |  | V = ADC × 4.096 / 32768; TempC = 1 / ((1/298.15) + (1/3934) × ln( V / (3.3 − V) )) − 273.15
TEMP_BACK_ORIGIN-ADS1115_U7-CM5 | TEMP_BACK_ORIGIN | U7 | I2C1 | 0x49 |  | TEMP_SENSORS["TEMP_BACK_ORIGIN"] | HW -> SW | AIN0 | 16 bit | V -> °C | ‒20..120°C valid range | n/a (sensor) | Temp Back Origin thermistor. |  | V = ADC × 4.096 / 32768; TempC = 1 / ((1/298.15) + (1/3934) × ln( V / (3.3 − V) )) − 273.15
TEMP_DOOR_ORIGIN-ADS1115_U7-CM5 | TEMP_DOOR_ORIGIN | U7 | I2C1 | 0x49 |  | TEMP_SENSORS["TEMP_DOOR_ORIGIN"] | HW -> SW | AIN1 | 16 bit | V -> °C | ‒20..120°C valid range | n/a (sensor) | Temp Door Origin thermistor. |  | V = ADC × 4.096 / 32768; TempC = 1 / ((1/298.15) + (1/3934) × ln( V / (3.3 − V) )) − 273.15
TEMP_CHAMBER-ADS1115_U7-CM5 | TEMP_CHAMBER | U7 | I2C1 | 0x49 |  | TEMP_SENSORS["TEMP_CHAMBER"] | HW -> SW | AIN2 | 16 bit | V -> °C | ‒20..120°C valid range | n/a (sensor) | Temp Chamber thermistor. |  | V = ADC × 4.096 / 32768; TempC = 1 / ((1/298.15) + (1/3934) × ln( V / (3.3 − V) )) − 273.15 Used by heater safety as the required-valid thermistor (components.json heater.thermistor / temp_valid_min/max). NOTE: the schematic's own silkscreen/net name for this channel is "NTC7" (NTC.SchDoc, J11_CHAMBER_TEMPERATURE) — "TEMP_CHAMBER" is a code-side semantic rename, not the literal net name.
ADS1115 — ANALOG / MOTOR / LIGHT ADCs (U8 / U10, 0x48) — io_controller.ANALOG_SENSORS
ADS1115-U8-CM5 | ADC MOTOR SENSOR | U8 | I2C0 | 0x48 | 27/28 | ANALOG_ADCS["U8"] | HW -> SW | AIN0-AIN3 | 16 bit | V | 0-6.144 (PGA=0) |  | Motor feedback / general analog sensing. |  | Bus corrected to I2C0 (old sheet had I2C1). i2c-0 = GPIO0/GPIO1 = header pins 27/28. | LED_FRONT_COOLING_FAN
ADS1115-U10-CM5 | ADC-LIGHT SENSORS | U10 | I2C1 | 0x48 | 3/5 | ANALOG_ADCS["U10"] | HW -> SW | AIN0-AIN3 | 16 bit | V | 0-6.144 (PGA=0) |  | Light sensors + 2 general analog inputs (J14_ANALOG_IN, x2 divider). |  | i2c-1 = GPIO2/GPIO3 = header pins 3/5.
LIGHT1_ANALOG-ADS1115_U10-CM5 | LIGHT1_ANALOG | U10 | I2C1 | 0x48 |  | ANALOG_SENSORS["LIGHT1"] | HW -> SW | AIN0 | 16 bit | V / % | 0-6.144V / 0-100% | n/a (sensor) | Light sensor 1. percent = voltage / ANALOG_SUPPLY(5.0V) × 100, clamped 0-100. |  | Could not find a populated light-sensor front-end circuit for this channel anywhere in the provided schematic (BRD-74205 rev07) — Light Sensor.SchDoc (the sheet named for this function) actually contains NFC level-shifters, the motor damper, PWM-for-heater, the 4DA/BOFA circuit, and the SSR/LED door switch, not a photo-sensor front end. U10 AIN2/AIN3 are clearly J14_ANALOG_IN (Motor_analog_input.SchDoc); AIN0/AIN1 (this channel) have no visible connector/divider of their own. Please confirm whether this sheet is out of date or the light sensor is on a page not included here before relying on this row.
LIGHT2_ANALOG-ADS1115_U10-CM5 | LIGHT2_ANALOG | U10 | I2C1 | 0x48 |  | ANALOG_SENSORS["LIGHT2"] | HW -> SW | AIN1 | 16 bit | V / % | 0-6.144V / 0-100% | n/a (sensor) | Light sensor 2. |  | Could not find a populated light-sensor front-end circuit for this channel anywhere in the provided schematic (BRD-74205 rev07) — Light Sensor.SchDoc (the sheet named for this function) actually contains NFC level-shifters, the motor damper, PWM-for-heater, the 4DA/BOFA circuit, and the SSR/LED door switch, not a photo-sensor front end. U10 AIN2/AIN3 are clearly J14_ANALOG_IN (Motor_analog_input.SchDoc); AIN0/AIN1 (this channel) have no visible connector/divider of their own. Please confirm whether this sheet is out of date or the light sensor is on a page not included here before relying on this row.
ANALOG_IN1-ADS1115_U10-CM5 | AIN2 (J14_ANALOG_IN pin1) | U10 | I2C1 | 0x48 |  | ANALOG_SENSORS["AIN2"] | HW -> SW | AIN2 | 16 bit | V | 0-6.144V raw × 2 divider | n/a (sensor) | General-purpose analog input 1 (J14_ANALOG_IN), R83 100k/100k divider. |  | ANALOG_DIVIDER["AIN2"]=2.0 is applied in read_analog().
ANALOG_IN2-ADS1115_U10-CM5 | AIN3 (J14_ANALOG_IN pin2) | U10 | I2C1 | 0x48 |  | ANALOG_SENSORS["AIN3"] | HW -> SW | AIN3 | 16 bit | V | 0-6.144V raw × 2 divider | n/a (sensor) | General-purpose analog input 2 (J14_ANALOG_IN), R84 100k/100k divider. |  | ANALOG_DIVIDER["AIN3"]=2.0 is applied in read_analog(). Old sheet's rows 62/63 both said "Analog_in 1" with no distinct names — corrected/split here.
SENSOR1_A1-ADS1115_U8-CM5 | SENSOR1_ANALOG1 | U8 | I2C0 | 0x48 |  | ANALOG_SENSORS["SENSOR1_A1"] | HW -> SW | AIN0 | 16 bit | V / kPa | 0-6.144V | n/a (sensor) | Currently repurposed by control_dashboard.py as the PRESSURE reading. |  | control_dashboard.PRESSURE_CHANNEL="SENSOR1_A1" (marked "TODO: confirm the pressure analog input + scaling"). Formula in code: kPa = max(0, (V−0.5)/4.0×100). This is a placeholder transfer function, NOT from the sensor datasheet yet. Old sheet's "MOTOR1 angle" formula (Angle=((ADC×4.096/32768)−0.5)×22.5) is not implemented anywhere in current code — removed. Physical input: J12_PWM_SERVO pin 4.
SENSOR1_A2-ADS1115_U8-CM5 | SENSOR1_ANALOG2 | U8 | I2C0 | 0x48 |  | ANALOG_SENSORS["SENSOR1_A2"] | HW -> SW | AIN1 | 16 bit | V | 0-6.144V | n/a (sensor) | Defined and readable via io_controller.py; not currently surfaced in control_dashboard.py. |  | Old sheet's "MOTOR1 angle" formula is not implemented in current code — removed (see SENSOR1_A1 notes). Physical input: J12_PWM_SERVO pin 6.
SENSOR2_A1-ADS1115_U8-CM5 | SENSOR2_ANALOG1 | U8 | I2C0 | 0x48 |  | ANALOG_SENSORS["SENSOR2_A1"] | HW -> SW | AIN2 | 16 bit | V | 0-6.144V | n/a (sensor) | Defined and readable via io_controller.py; not currently surfaced in control_dashboard.py. |  | Old sheet's "MOTOR2 angle" formula is not implemented in current code — removed. Physical input: J13_DAMBER_EXHAUST pin 4.
SENSOR2_A2-ADS1115_U8-CM5 | SENSOR2_ANALOG2 | U8 | I2C0 | 0x48 |  | ANALOG_SENSORS["SENSOR2_A2"] | HW -> SW | AIN3 | 16 bit | V | 0-6.144V | n/a (sensor) | Defined and readable via io_controller.py; not currently surfaced in control_dashboard.py. |  | Old sheet's "MOTOR2 angle" formula is not implemented in current code — removed. Physical input: J13_DAMBER_EXHAUST pin 6.
SERVO — SG90 (software PWM via gpiozero)
SERVO-GPIO8-CM5 | PWM_SERVO | gpiozero AngularServo | - | - | 24 | io_controller.Servo / SERVO_PIN | SW -> HW | GPIO8 | Pulse width (µs) | deg | 0-180 | not driven at startup (lazy-init; startup_safe() does not move it) | SG90 servo angle. SERVO_INVERTED=True (angle command is mirrored: dev.angle = 180−angle). |  | min_pulse_width=0.0005s, max_pulse_width=0.0024s (SERVO_MIN/MAX_PULSE). Software PWM only — no register read-back possible, so it CANNOT be verified like the I2C/GPIO components (see stage-2 verification notes). Old sheet had no row for this signal. Netlist-confirmed chain: GPIO8 (J1 pin 24) -> R91 -> Q16 -> J2_MOTOR_DAMPER pin 3 (pin 1 = GND, pin 2 = +5V_EXT); the schematic section is titled "MOTOR_DAMPER" — this servo actuates a damper/vent. (Despite its name, connector J12_PWM_SERVO carries the throttle motor outputs + SENSOR1 analogs, not the servo.) This also settles the old-HSI "DOOR LOCK on GPIO8" conflict in the servo's favor — see the superseded DOOR LOCK row.
DIRECT GPIO — LED wavelength routing, door interlock, nitrogen valve
SSR_450NM-GPIO16-CM5 | SSR_SWITCH_450NM | J1 (CM5 header) | - | - | 36 | components.json led_power.ssr_450nm | SW -> HW | GPIO16 | Bit | Bit | 0/1 | 0 (OFF) | 450nm LED-driver SSR enable. GPIO16 is the schematic's literal net name for the Pi-side signal; after relay K1 it becomes "SSR_SWITCH_450NM" at J20_SSR_LED_450 (2-pin, -> external SSR module for the 450nm lamp). |  | Driven by SystemController.apply_led_power() per the active wavelength mode (components.json led_power.modes). 450nm mode: ssr_450nm=1. 405nm mode: ssr_450nm=1 also (both SSRs on, routing GPIO selects which). All-off: 0. Not in io_controller.GPIO_SIGNALS (managed by led_power, not a manual on/off signal). Gated in hardware by relay K1 — see Hardware Safety Interlock section below; the command physically cannot reach SSR_SWITCH_450NM unless K1 is enabled.
SSR_405NM-GPIO20-CM5 | SSR_SWITCH_405NM | J1 (CM5 header) | - | - | 38 | components.json led_power.ssr_405nm | SW -> HW | GPIO20 | Bit | Bit | 0/1 | 0 (OFF) | 405nm LED-driver SSR enable. GPIO20 is the Pi-side net; after relay K2 it becomes "SSR_SWITCH_405NM", which also appears at J17_SSR_LED/DOOR SWITCH pin 3 (the same door-area connector that carries the GPIO27 door-switch signal, pin 2) -> external SSR module for the 405nm lamp. |  | Driven the same way as SSR_450NM. 405nm mode: ssr_405nm=1. 450nm mode: ssr_405nm=0. Gated in hardware by relay K2 — see Hardware Safety Interlock section below.
WAVELENGTH_ROUTING-GPIO17-CM5 | WAVELENGTH_ROUTING | J1 (CM5 header) | - | - | 11 | components.json led_power.routing | SW -> HW (verified) | GPIO17 | Bit | Bit | 0/1 | 0 (405nm) | Wavelength-select / voltage-routing output. HIGH=450nm, LOW=405nm. |  | IMPORTANT: unlike GPIO16/GPIO20/GPIO27 (all clearly present and labeled on multiple sheets), no net named "GPIO17" or any obvious equivalent appears ANYWHERE in this schematic package (BRD-74205 rev07, all 11 sheets). components.json's own comment says this pin "was GPIO27" before being moved to GPIO17 — it's possible the physical board was never updated for this reassignment, or the routing signal simply isn't broken out to any board-level circuit. Please confirm this pin is actually wired to something meaningful on the real board before relying on the verify-readback in apply_led_power()/_set_routing() — as written, a floating/unconnected pin could silently read back whatever was just written and falsely appear "verified". Driven + READ BACK to verify by SystemController._set_routing() / apply_led_power() before any LED is allowed to turn on. select_mode() always turns all LEDs off first, then changes this pin, then verifies — never two modes active at once. NOTE: two stale comments remain in io_controller.py (the GPIO_SIGNALS block comment and the apply_led_power() docstring) that still say "GPIO27" for this routing signal — the actual code correctly uses components.json's "routing"=17, this is a leftover from before the GPIO27 reassignment and is safe to fix as a comment-only cleanup.
DOOR_STATUS-GPIO27-CM5 | DOOR_STATUS (passive monitor tap) | J1 (CM5 header) | - | - | 13 | io_controller.GPIO_INPUTS["DOOR_STATUS"] / components.json door_sensor | HW -> SW | GPIO27 | Bit | Bit | 0/1 | n/a (read-only) | Door open/closed sensing. PASSIVE MONITOR TAP: SSR enable is driven by the external door sensor, not by the CM5. Role split — the EXTERNAL door sensor (J17_SSR_LED/DOOR SWITCH pin 2) is the SOURCE: it sets the line state and feeds the SSR interlock chain. The LINE itself is the interlock: door open -> no drive -> UV off, pure hardware. GPIO27 is a passive listener only: it taps the line through D10 (R46 pull-up to 3V3), reads what happens, and affects nothing. (The schematic net is NAMED "GPIO27", which is what made earlier drafts read as if the CM5 enables the SSRs — it does not.) |  | SAFETY-CRITICAL, was MISSING from the previous HSI entirely. Read via pinctrl (read_gpio_level). SystemController.door_interlock() (polled continuously) forces all LEDs + heater OFF the instant the door opens; set_led()/enable_heater() both require the door confirmed CLOSED (level != None and == closed) before allowing anything to turn on — an unreadable sensor (None) is treated as NOT closed, i.e. blocked. The software layer is therefore a SECOND, independent gate on top of the hardware interlock chain (see the Hardware Safety Interlock section). POLARITY (working assumption, to be confirmed): door CLOSED = line HIGH = UV enabled = GPIO27 reads HIGH. Once confirmed on hardware, components.json door_sensor.open_level must be set to 0 (LOW = open) — the CURRENT value open_level=1 encodes the opposite polarity and would make the software treat every closed door as open (safe but inoperable). See the SAFETY_OPEN_ITEMS row for the full checklist.
NITROGEN_VALVE-GPIO13-CM5 | VALVE_ONOFF (code: NITROGEN_VALVE) | J1 (CM5 header) | - | - | 33 | io_controller.GPIO_SIGNALS["NITROGEN_VALVE"] | SW -> HW (verified) | GPIO13 | Bit | Bit | 0/1 | 0 (OFF) | Nitrogen purge valve on/off. Schematic net: VALVE_ONOFF — GPIO13 (J1 pin 33) -> R45/Q15 -> switches the J24-VALVE_PRESSURE pin-2 line (R126 pull-up to +12V). |  | Digital bit-bang via pinctrl set (dh/dl) — NOT hardware PWM, though GPIO13 is the Pi's PWM1 pin per the 40-pin pinout (available if proportional control is ever wanted). Old sheet called this row "ANALOG_PWM" with R/W="PWM" — corrected to the code's actual digital on/off usage. Netlist: J1.33 <-> R45.2/Q15.1.
HARDWARE SAFETY INTERLOCK — Safety.SchDoc (K1/K2/K3 optocoupled relays, driven by the EXTERNAL door sensor; the CM5 is a passive listener) — NOT IN io_controller.py, board-level only
SAFETY_R125-CM5 | Interlock drive node | R125 (1k) | - | - |  | (none — pure hardware) | - | External door sensor (J17.2) -> R125 -> K1/K2/K3 +CONTROL (commoned) | - | - | - | - | Drive source for all three interlock relays. Netlist: R125.2 <-> K1.1/K2.1/K3.1 (+CONTROL pins commoned), all -CONTROL pins to GND; R125.1 <-> J17_SSR_LED/DOOR SWITCH pin 2 (the external door sensor) and D10. The relays are energized by the door sensor holding this line HIGH — the CM5 never drives it (GPIO27 only listens from behind D10). Door open -> no drive -> relay LEDs dark -> SSR/heater paths physically open -> UV off. Pure hardware; works even with the Pi halted. |  | No software identity. Sizing note from the netlist: all three CPC-1017N LEDs share the SINGLE 1k R125, so total drive at a 3.3V line is only ~2mA (~0.7mA per relay LED) — verify against the CPC-1017N minimum turn-on control current; if marginal, R125 may need to be smaller (or one resistor per relay).
SAFETY_K1-CM5 | K1 — 450nm SSR interlock | K1 (CPC-1017N) | - | - |  | (none — pure hardware) | - | LOAD_1=GPIO16, LOAD_2=SSR_SWITCH_450NM | - | - | - | - | When enabled (relay LED lit via R125 from the external door sensor), K1's isolated FET switch connects GPIO16 through to SSR_SWITCH_450NM (-> J20_SSR_LED_450 -> external SSR for the 450nm lamp). When disabled, GPIO16's state is irrelevant — the output is open/disconnected. |  | Cross-ref: SSR_450NM-GPIO16-CM5 row above.
SAFETY_K2-CM5 | K2 — 405nm SSR interlock | K2 (CPC-1017N) | - | - |  | (none — pure hardware) | - | LOAD_1=GPIO20, LOAD_2=SSR_SWITCH_405NM | - | - | - | - | Same mechanism as K1, for the 405nm path: gates GPIO20 -> SSR_SWITCH_405NM (-> J17_SSR_LED/DOOR SWITCH pin 3 -> external SSR for the 405nm lamp). |  | Cross-ref: SSR_405NM-GPIO20-CM5 row above.
SAFETY_K3-CM5 | K3 — heater PWM interlock | K3 (CPC-1017N) | - | - |  | (none — pure hardware) | - | LOAD_1=HEATER_PWM, LOAD_2=HEATER_PWM_1 | - | - | - | - | Same mechanism, for the heater: gates HEATER_PWM (PCA9685 ch6 output) -> HEATER_PWM_1 -> Q17 -> J19_PWM_HEATER connector. |  | Cross-ref: PWM_HEATER-PCA9685-CM5 row above. Means the heater element is doubly interlocked: SystemController's software fan+thermistor safety check (Heater Safety row below) AND this hardware relay, both must allow it through.
SAFETY_OPEN_ITEMS-CM5 | Remaining open items: sensor drive type + polarity | - | - | - |  | - | - | - | - | - | - | - | (1) SENSOR OUTPUT TYPE — the one open electrical question: is the external door sensor an ACTIVE push-pull output (low impedance, able to source the K1/K2/K3 opto-LED load through R125)? If so, the line sits at a full 3.3V when asserted, the relays enable, and the CM5 reads a clean HIGH behind D10. If instead it is an open-collector / reed contact with only a weak pull-up, the three relay LEDs clamp the line to roughly their forward voltage (~1.2V): the SSRs will NOT enable reliably AND the CM5 will read LOW even with the door closed. (2) POLARITY — working assumption throughout this document: door CLOSED = line HIGH = UV enabled; confirm this is indeed the sensor's direction. |  | SAFETY-CRITICAL bench check: close the door, then (a) measure the J17.2/R125 node (expect ~3.3V for an active driver; ~1.2V indicates the weak-pull-up / LED-clamp problem), (b) `pinctrl get 27` (expect HIGH), (c) confirm K1-K3 engage (continuity GPIO16 -> SSR_SWITCH_450NM at J20.1). Once (b) confirms HIGH-when-closed, set components.json door_sensor.open_level = 0 — the current value (1) encodes the opposite polarity. Also verify the per-LED current (see the R125 sizing note) against the CPC-1017N datasheet minimum turn-on current.
SystemController — composed safety / behavioral logic (components.json-driven, not a raw register)
WAVELENGTH_MODE-SYSCTL-CM5 | Wavelength mode gating | - | - | - |  | SystemController.wavelength_mode() / select_mode() / led_allowed() | SW logic | - | - | - | 405nm / 450nm | 405nm (components.json led_power.default_mode) | Software-selected (NOT read from a pin): 450nm mode only allows LEDs whose components.json "modes" list includes "450nm" (currently only LED_DOOR); 405nm allows all 4 configured LEDs. |  | Mode switch (select_mode) always: all LEDs off -> set GPIO17 -> verify -> mode active. Dashboard exposes this as the WAVELENGTH toggle; CLI: `io_controller.py mode` / `led on¦off¦set¦list`.
HEATER_SAFETY-SYSCTL-CM5 | Heater fan+thermistor interlock | - | - | - |  | SystemController.enable_heater() / heater_health_check() / heater_cfg() | SW logic | - | - | - | - | components.json heater section (channel=PWM_HEATER, fan=FAN_HEATER, fan_pwm=100, thermistor=TEMP_CHAMBER, min_fan_rpm=100, temp_valid_min=-20, temp_valid_max=120, health_check_sec=10) | Before enabling: door must be closed, cooling fan is started and must exceed min_fan_rpm, thermistor must read within [temp_valid_min, temp_valid_max]. While on: both re-checked every health_check_sec; any failure forces the heater OFF immediately. |  | heater_cfg() re-reads components.json fresh on every call, so editing fan_pwm/min_fan_rpm/etc. takes effect immediately with no code change or restart.
DOOR_INTERLOCK-SYSCTL-CM5 | Door interlock (continuous) | - | - | - |  | SystemController.door_interlock() / door_open() | SW logic | - | - | - | - | - | Polled continuously (dashboard poll loop). If DOOR_STATUS reads OPEN: forces all LEDs + heater OFF and blocks set_led()/enable_heater() until the door is confirmed CLOSED again. |  | Uses components.json door_sensor.gpio (27) / open_level (1) if present, else falls back to io_controller.GPIO_INPUTS["DOOR_STATUS"].
ON SCHEMATIC / BOARD — NOT YET IN io_controller.py (kept from the previous HSI for traceability; confirm before relying on these)
NFC_CS-GPIO4-CM5 | NFC_CS | J1 (CM5 header) | - | - | 7 | (none) | HW -> SW | GPIO4 | Bit | - | - | - | NFC chip-select, carried over from the previous HSI revision. |  | Not present in io_controller.py (no GPIO_SIGNALS/GPIO_INPUTS entry, no spidev usage). Schematic shows a full level-shifted NFC/SPI front end (J15_UART_NFC, U11/U13/U21) that isn't driven by any current Python code — confirm whether this is planned but not yet implemented, or superseded.
NFC_INT-GPIO7-CM5 | NFC_INT | J1 (CM5 header) | - | - | 26 | (none) | SW -> HW | GPIO7 | Bit | - | - | - | NFC interrupt, carried over from the previous HSI revision. |  | Not present in io_controller.py — see NFC_CS notes.
NFC_SPI-CM5 | NFC (SPI bus) | - | SPI | - | 19/21/23 | (none) | - | GPIO10 MOSI / GPIO9 MISO / GPIO11 SCLK | - | - | - | - | NFC reader over SPI — only the TCA6424A NFC_RESET bit (P01) is implemented in io_controller.py today (see TCA6424A section); the SPI data path itself is not. |  | Header pins per the 40-pin pinout: MOSI = pin 19, MISO = pin 21, SCLK = pin 23, level-shifted by U11/U21 to J15_UART_NFC; CS = NFC_CS (GPIO4, pin 7) and INT = NFC_INT (GPIO7, pin 26) — see their rows.
IO_EXPANDER_INT-GPIO5-CM5 | IO_EXPANDER_INT | J1 (CM5 header) | - | - | 29 | (none) | HW -> SW | GPIO5 | Bit | - | - | - | TCA6424A interrupt output -> GPIO5. Netlist: J1 pin 29 <-> U1 pin 32 (INT), R1 pull-up to 3V3. |  | Not used by io_controller.py — the code polls the expander instead of using the interrupt. Available for an event-driven upgrade. New row (was not in the old HSI).
UART_J23-CM5 | UART (J23 debug console) | J23 (PH1-04-UA) | UART | - | 8/10 | (none) | SW <-> HW | GPIO14 (TX) / GPIO15 (RX) | - | - | - | - | 4-pin debug/console UART header. Netlist: J1 pin 8 (GPIO14/UART TX) <-> J23 pin 2, J1 pin 10 (GPIO15/UART RX) <-> J23 pin 3; remaining pins are 3V3/GND. |  | Not used by io_controller.py (standard Linux console). Also rules GPIO14 out as BOFA_PRESENT — see that row. New row (was not in the old HSI).
THER-GPIO21-CM5 | THER (U4 thermal status) | U4 (TPS4H160AQ) | - | - | 40 | (none) | HW -> SW (probable) | GPIO21 (probable; old HSI said GPIO12) | Bit | - | - | - | Thermal-fault status from the solenoid-valve high-side switch U4 (pin 13, THER) via R43 to the CM5 header. |  | PIN REASSIGNED vs the old HSI: the old sheet had THER on GPIO12/pin 32, but the rev07 netlist pairs J1 pin 40 (GPIO21) with R43.1, and pin 32 (GPIO12) is now RGB_LV (see the RGB row). Extraction-derived — confirm on the board. Direction also corrected: TPS4H160AQ's THER is a status OUTPUT from the chip (HW -> SW into the Pi); the old sheet said SW->HW. Not read anywhere in io_controller.py.
BOFA_EN-GPIO6-CM5 | 4DA BOFA_EN | J1 (CM5 header) | - | - | 31 | (none) | SW -> HW | GPIO6 | Bit | - | - | - | Enable for the BOFA sensing/power stage (R132 -> Q18/Q19, F2-fused +24V branch, Light Sensor.SchDoc). |  | Netlist: J1 pin 31 <-> R132.1. Not present in io_controller.py — current code has no way to enable the BOFA front end. New row (was only a note before).
DOOR_LOCK-GPIO8-CM5 | DOOR LOCK Circuit (previous HSI) | J1 (CM5 header) | - | - | 24 | (none) | HW -> SW | GPIO8 | Bit | - | - | - | Solenoid door-lock control per the PREVIOUS HSI revision. |  | RESOLVED — SUPERSEDED: the rev07 netlist shows J1 pin 24 (GPIO8) driving R91/Q16 = the PWM_SERVO circuit, so on this board revision GPIO8 is definitively the servo (io_controller.SERVO_PIN=8), not a door lock. The door today = DOOR_MAGNET actuator on TCA6424A P27 (I2C) + DOOR_STATUS passive sense tap on GPIO27. Row kept only for traceability of the old document.
PRESSURE_IC-I2C-CM5 | Pressure Sensor (ABP2DANT001PG2A3XX) | IC2 | I2C1 | 0x28 |  | (none) | HW -> SW | I2C | 4 bytes | - | - | - | Dedicated I2C pressure sensor per the PREVIOUS HSI revision (2 bytes pressure + 2 bytes temperature). |  | Not referenced anywhere in io_controller.py (no 0x28 address). Current code instead repurposes the SENSOR1_A1 analog channel (ADS1115 U8 AIN0) for pressure, via a placeholder linear formula explicitly marked TODO in control_dashboard.py (see SENSOR1_A1 row). Confirm which pressure sensor is actually populated on the current board.
BOFA_PRESENT-CM5 | 4DA BOFA_PRESENT | U19A (Schmitt buffer) | - | - | 12 | (none) | HW -> SW | GPIO18 (probable; old HSI said GPIO14) | Bit | - | - | - | External BOFA unit presence-detect, buffered by Schmitt trigger U19A. |  | PIN CORRECTED vs the old HSI: the old sheet said GPIO14/pin 8, but GPIO14 is the UART TX to J23 (see the UART row) — it cannot also be BOFA_PRESENT. The PCB netlist pairs J1 pin 12 (GPIO18) with U19A's output (U19.6). One conflicting extraction pairs J1.12 with U15 LED10 (4DA_BOFA_PWM) instead, which is electrically implausible (two push-pull outputs on one net) — GPIO18 is the best-supported reading, but confirm on the board. Not present in io_controller.py.
RGB-J3-CM5 | RGB chamber light (RGB_LV) | Q26 | - | - | 32 | (none) | SW -> HW | GPIO12 (RGB_LV) | Bit / PWM | - | - | - | RGB_LV: GPIO12 (J1 pin 32) -> Q26 -> RGB_HV -> J3_LIGHT_CHAMBER pin 2 (netlist: J1.32 <-> Q26 gate / R85). |  | No RGB channel exists in io_controller.PCA_CHANNELS or any GPIO map — not implemented in current code. GPIO12 is the Pi's hardware PWM0 pin per the 40-pin pinout, so hardware-PWM dimming is possible. This is the pin the OLD HSI assigned to THER — rev07 reassigns it to RGB (THER moved to GPIO21, see the THER row).